## exported
| - |  | TRACI v2.1
| - |  | acidification | climate change | ecotoxicity: freshwater | eutrophication | human toxicity: carcinogenic | human toxicity: non-carcinogenic | ozone depletion | particulate matter formation | photochemical oxidant formation
| activity name | functional unit | acidification potential (AP) | global warming potential (GWP100) | ecotoxicity: freshwater | eutrophication potential | human toxicity: carcinogenic | human toxicity: non-carcinogenic | ozone depletion potential (ODP) | particulate matter formation potential (PMFP) | maximum incremental reactivity (MIR) | ImpactItem
0 |  |  | kg SO2-Eq | kg CO2-Eq | CTUe | kg N-Eq | CTUh | CTUh | kg CFC-11-Eq | PM2.5-Eq | kg O3-Eq
1 | market for steel, chromium steel 18/8 | kilogram | 0.024537 | 5.1962 | 235.2898 | 0.015694 | 1.1316e-05 | 3.0838e-06 | 2.4767e-07 | 0.015108 | 0.30451 | stainless_steel
2 | market for steel, chromium steel 18/8, hot rolled | kilogram | 0.025418 | 5.4565 | 242.1708 | 0.016474 | 1.155e-05 | 3.1376e-06 | 2.6679e-07 | 0.015422 | 0.31942 | stainless_steel
3 | market for stone wool | kilogram | 0.0093614 | 1.3375 | 15.7391 | 0.0034187 | 7.8647e-08 | 2.6028e-07 | 7.601e-08 | 0.0015519 | 0.080464 | rockwool
4 | market for stone wool, packed | kilogram | 0.0096359 | 1.4024 | 16.5167 | 0.0035895 | 8.3884e-08 | 2.7523e-07 | 8.0674e-08 | 0.0016058 | 0.084405 | rockwool
5 | market for concrete slab | cubic meter | 3.1494 | 886.7614 | 12769.0303 | 2.8644 | 0.00024873 | 0.00018854 | 5.7698e-05 | 0.84058 | 47.1709 | slab_concrete
6 | market for concrete, normal | cubic meter | 0.85241 | 289.7325 | 1902.3524 | 0.34512 | 1.2308e-05 | 4.5649e-05 | 2.0133e-05 | 0.12388 | 17.5583 | wall_concrete
7 | market for concrete, medium strength | cubic meter | 1.0485 | 383.4461 | 2278.2697 | 0.445 | 1.4461e-05 | 5.7032e-05 | 2.3489e-05 | 0.15287 | 21.2194 | wall_concrete
8 | aluminium production, primary, ingot | kilogram | 0.16709 | 20.6333 | 321.8938 | 0.10543 | 5.9613e-06 | 9.1097e-06 | 6.491e-07 | 0.030734 | 1.5072 | aluminum_sheet
9 | market for aluminium, primary, ingot | kilogram | 0.12333 | 21.5862 | 269.4839 | 0.056434 | 5.835e-06 | 5.7472e-06 | 7.0211e-07 | 0.022735 | 1.4513 | aluminum_sheet
10 | sheet rolling, aluminium | kilogram | 0.0028309 | 0.65284 | 6.5805 | 0.0019452 | 7.4203e-08 | 1.4951e-07 | 3.2511e-08 | 0.00079963 | 0.037723 | aluminum_sheet
11 | market for chemical factory, organics | unit | 1415814.8876 | 162526826.8554 | 24923430907.0603 | 1206488.2144 | 85.7743 | 281.1846 | 11.4593 | 262700.6304 | 11837668.3653 | chemical_factory
12 | chemical factory construction, organics | unit | 1446333.8943 | 168283451.3279 | 24914545553.7205 | 1215427.4618 | 85.8407 | 281.2468 | 11.4159 | 280185.4508 | 12315906.0509 | chemical_factory
13 | ethylene glycol production | kilogram | 0.0086795 | 2.2938 | 27.6147 | 0.0050316 | 1.475e-07 | 4.4213e-07 | 4.1528e-08 | 0.001839 | 0.11731 | EG
14 | methacrylic acid production | kilogram | 0.035103 | 6.7094 | 163.6131 | 0.021012 | 4.4597e-07 | 2.5874e-06 | 2.7068e-07 | 0.0048319 | 0.33055 | MAA
15 | polyacrylamide production | kilogram | 0.014781 | 3.2246 | 30.0923 | 0.015909 | 1.5485e-07 | 4.9699e-07 | 1.1655e-07 | 0.001591 | 0.12599 | PAM
16 | market for polyacrylamide | kilogram | 0.015217 | 3.2747 | 30.4899 | 0.015982 | 1.6012e-07 | 5.061e-07 | 1.2608e-07 | 0.0016362 | 0.1363 | PAM
17 | oxidation of methanol | kilogram | 0.0036222 | 0.9231 | 13.2259 | 0.0039745 | 6.1974e-08 | 1.8446e-07 | 2.5623e-07 | 0.00049887 | 0.054264 | FMD
18 | copper sulfate production | kilogram | 0.18864 | 4.8165 | 4873.2335 | 0.14138 | 2.0749e-06 | 4.9364e-05 | 7.0216e-07 | 0.019802 | 0.75917 | CuSO4
19 | market for copper sulfate | kilogram | 0.189 | 4.8707 | 4871.5068 | 0.14141 | 2.0831e-06 | 4.9392e-05 | 7.117e-07 | 0.019839 | 0.7699 | CuSO4
20 | sulfuric acid production | kilogram | 0.0083251 | 0.1004 | 5.8824 | 0.00039923 | 2.0516e-08 | 6.9899e-08 | 8.6921e-09 | 0.00058112 | 0.0064798 | H2SO4
21 | market for sulfuric acid | kilogram | 0.0077488 | 0.16818 | 69.4563 | 0.0022178 | 5.4585e-08 | 1.1029e-06 | 1.9128e-08 | 0.00065288 | 0.024987 | H2SO4
22 | dimethylamine production | kilogram | 0.010776 | 2.9591 | 25.5493 | 0.021577 | 1.4026e-07 | 4.4314e-07 | 4.3381e-07 | 0.0015174 | 0.12262 | DMA
23 | market for dimethylamine | kilogram | 0.011214 | 3.0093 | 25.9462 | 0.021649 | 1.4553e-07 | 4.5223e-07 | 4.4329e-07 | 0.001563 | 0.13297 | DMA
24 | market for ethylene dichloride | kilogram | 0.0058234 | 1.3304 | 24.2517 | 0.0036678 | 1.1486e-07 | 3.7146e-07 | 4.3367e-07 | 0.0013261 | 0.077458 | EDCl
25 | ethylene dichloride production | kilogram | 0.0057417 | 1.3174 | 24.1404 | 0.0036489 | 1.1341e-07 | 3.6885e-07 | 4.3124e-07 | 0.0013154 | 0.075316 | EDCl
26 | potassium hydroxide production | kilogram | 0.013224 | 2.7427 | 49.2247 | 0.0083108 | 2.4652e-07 | 8.275e-07 | 1.6733e-07 | 0.0033273 | 0.17369 | KOH
27 | market for potassium hydroxide | kilogram | 0.013128 | 2.7162 | 48.9415 | 0.0084856 | 2.4941e-07 | 8.2254e-07 | 1.9642e-07 | 0.0030447 | 0.17744 | KOH
28 | market for activated carbon, granular | kilogram | 0.018951 | 3.0678 | 23.1752 | 0.011468 | 2.2861e-07 | 7.39e-07 | 1.0858e-07 | 0.0024777 | 0.1855 | GAC
29 | activated carbon production, granular from hard coal | kilogram | 0.050553 | 7.7803 | 51.3598 | 0.037115 | 5.012e-07 | 2.5227e-06 | 2.3677e-07 | 0.0044787 | 0.49566 | GAC
30 | sodium persulfate production | kilogram | 0.012672 | 1.5154 | 82.5377 | 0.0093366 | 2.2204e-07 | 1.3561e-06 | 3.6846e-07 | 0.0020906 | 0.09477 | NaPS
31 | market for sodium persulfate | kilogram | 0.013108 | 1.5655 | 82.9354 | 0.0094101 | 2.2731e-07 | 1.3652e-06 | 3.7799e-07 | 0.0021358 | 0.10507 | NaPS
32 | market for polypropylene, granulate | kilogram | 0.008249 | 2.2364 | 17.8648 | 0.0033941 | 1.2049e-07 | 2.883e-07 | 4.895e-08 | 0.00099524 | 0.11831 | PP
33 | polypropylene production, granulate | kilogram | 0.0056188 | 1.8655 | 14.8403 | 0.0020928 | 8.7981e-08 | 1.9298e-07 | 3.1332e-08 | 0.00055233 | 0.081295 | PP
34 | polyvinylchloride production, suspension polymerisation | kilogram | 0.009694 | 2.4343 | 38.7847 | 0.0060996 | 1.9413e-07 | 6.2307e-07 | 1.1494e-06 | 0.0020513 | 0.12411 | PVC
35 | polyvinylchloride production, emulsion polymerisation | kilogram | 0.012197 | 2.9897 | 42.469 | 0.0070554 | 2.1421e-07 | 6.9558e-07 | 1.1908e-06 | 0.0024732 | 0.14955 | PVC
36 | market for epoxy resin, liquid | kilogram | 0.018381 | 4.6578 | 67.7856 | 0.020621 | 3.1751e-07 | 9.9863e-07 | 6.7196e-07 | 0.0038222 | 0.26564 | epoxy
37 | epoxy resin production, liquid | kilogram | 0.017821 | 4.578 | 67.1559 | 0.020516 | 3.1061e-07 | 9.8253e-07 | 6.5581e-07 | 0.0037575 | 0.25215 | epoxy
38 | market for polysulfone | kilogram | 0.031098 | 7.683 | 94.5963 | 0.025512 | 4.867e-07 | 1.5878e-06 | 1.1073e-06 | 0.0064915 | 0.46926 | PS
39 | polysulfone production, for membrane filtration production | kilogram | 0.030662 | 7.633 | 94.1987 | 0.025438 | 4.8142e-07 | 1.5787e-06 | 1.0978e-06 | 0.0064462 | 0.45895 | PS
40 | injection moulding | kilogram | 0.0058899 | 1.4347 | 10.2737 | 0.0044661 | 8.337e-08 | 2.6045e-07 | 1.118e-07 | 0.0018544 | 0.077667 | molding
41 | extrusion, plastic pipes | kilogram | 0.0023442 | 0.51494 | 3.8337 | 0.0017062 | 4.1286e-08 | 1.0515e-07 | 1.8922e-08 | 0.00069659 | 0.028887 | extrusion | hdpe_pipes
42 | extrusion, plastic film | kilogram | 0.0026785 | 0.64096 | 5.8394 | 0.002923 | 4.4285e-08 | 1.4956e-07 | 2.4779e-08 | 0.00086667 | 0.035133 | extrusion
43 | textile production, nonwoven polyester, needle-punched | kilogram | 0.024867 | 5.7926 | 73.6265 | 0.018357 | 5.6579e-07 | 1.4349e-06 | 1.4412e-05 | 0.0053997 | 0.34789 | PE
44 | market for acrylic varnish, without water, in 87.5% solution state | kilogram | 0.01616 | 2.7333 | 61.1638 | 0.010863 | 2.2934e-07 | 1.0467e-06 | 2.5209e-07 | 0.0027256 | 0.17986 | varnish
45 | acrylic varnish production, product in 87.5% solution state | kilogram | 0.015642 | 2.6429 | 60.1527 | 0.010743 | 2.2217e-07 | 1.024e-06 | 2.33e-07 | 0.0026579 | 0.16743 | varnish
46 | market for air compressor, screw-type compressor, 4kW | unit | 10.2818 | 705.8125 | 266238.7335 | 7.8406 | 0.00060601 | 0.0024993 | 5.7548e-05 | 1.5209 | 62.8493 | air_compressor
47 | air compressor production, screw-type compressor, 4kW | kilogram | 0.0053415 | 0.36517 | 138.3141 | 0.004114 | 3.148e-07 | 1.2989e-06 | 2.9891e-08 | 0.000792 | 0.032652 | air_compressor
48 | portafer production | kilogram | 0.00031701 | 0.043325 | 0.31199 | 0.00012609 | 3.2507e-09 | 8.4579e-09 | 1.8788e-09 | 0.00050119 | 0.0055078 | iron_sponge
49 | wood chips production, hardwood, at sawmill | kilogram | 6.8097e-05 | 0.015785 | 0.14848 | 4.3054e-05 | 2.198e-09 | 3.0614e-09 | 3.1375e-09 | 9.4866e-06 | 0.0019624 | iron_sponge
50 | wood chips production, softwood, at sawmill | kilogram | 0.00015822 | 0.033407 | 0.25587 | 0.00010484 | 3.738e-09 | 6.0363e-09 | 2.3063e-09 | 4.5134e-05 | 0.0028058 | iron_sponge
51 | market for soda ash, dense | kilogram | 0.0052003 | 1.253 | 22.782 | 0.0060419 | 1.0535e-07 | 3.4613e-07 | 7.3168e-08 | 0.00095017 | 0.078369 | iron_sponge
52 | soda ash, dense, to generic market for neutralising agent | kilogram | 0.0068904 | 1.6603 | 30.1862 | 0.0080055 | 1.3959e-07 | 4.5863e-07 | 9.6947e-08 | 0.001259 | 0.10384 | iron_sponge
53 | calcium carbonate production, precipitated | kilogram | 0.0017941 | 0.34029 | 10.6748 | 0.0030099 | 4.0383e-08 | 1.3241e-07 | 2.9492e-08 | 0.00029279 | 0.023641 | iron_sponge
54 | market for calcium carbonate, precipitated | kilogram | 0.0022972 | 0.39489 | 11.5247 | 0.0030859 | 4.6294e-08 | 1.5872e-07 | 3.9709e-08 | 0.00034588 | 0.034259 | iron_sponge
55 | reinforcing steel production | kilogram | 0.0075233 | 2.1638 | 92.9091 | 0.0072457 | 2.6023e-06 | 6.7076e-07 | 1.1553e-07 | 0.0030703 | 0.12807 | carbon_steel
56 | market for pump, 40W | unit | 0.13999 | 10.0034 | 3087.4907 | 0.10321 | 2.0269e-05 | 3.4623e-05 | 7.9974e-07 | 0.02943 | 0.87549 | pump_40W
57 | market for water pump, 22kW | unit | 16.0087 | 1225.1985 | 1381367.5469 | 11.6667 | 0.0021999 | 0.0039365 | 9.717e-05 | 3.3585 | 101.6493 | pump_22kW
58 | market for polyethylene, high density, granulate | kilogram | 0.0083816 | 2.2694 | 18.0533 | 0.0035285 | 1.4284e-07 | 2.9982e-07 | 6.4182e-08 | 0.0011029 | 0.1226 | hdpe_pipes
59 | polyethylene production, high density, granulate | kilogram | 0.0082877 | 2.2592 | 17.89 | 0.0036403 | 1.4102e-07 | 3.0027e-07 | 4.7613e-08 | 0.0011462 | 0.11466 | hdpe_pipes
60 | heat and power co-generation, natural gas, conventional power plant, 100MW electrical | megajoule | 1.5902e-05 | 0.023354 | 0.026413 | 4.5139e-06 | 1.7598e-10 | 4.2767e-10 | 2.0355e-09 | 9.3877e-07 | 0.00049007 | hdpe_pipes | heat
61 | heat and power co-generation, oil | megajoule | 0.00021542 | 0.036286 | 0.080203 | 2.9328e-05 | 5.1576e-10 | 1.6818e-09 | 1.3203e-08 | 2.1101e-05 | 0.0012051 | hdpe_pipes | heat
62 | market for plastic processing factory | unit | 2337937.2221 | 198156444.4901 | 41746740844.5917 | 1655090.8065 | 60.6691 | 452.1821 | 19.2056 | 313443.1174 | 18026726.5375 | hdpe_pipes
63 | electricity, high voltage, production mix | kilowatt hour | 0.00088424 | 0.42542 | 3.4459 | 0.0031494 | 3.5326e-08 | 1.1276e-07 | 2.3955e-08 | 0.0012371 | 0.01338 | hdpe_pipes | electricity
64 | market for electricity, low voltage | kilowatt hour | 0.00099441 | 0.42502 | 13.4811 | 0.0031198 | 3.9842e-08 | 1.382e-07 | 2.4676e-08 | 0.0012017 | 0.013809 | hdpe_pipes | electricity
65 | market for electricity, high voltage | kilowatt hour | 0.00090753 | 0.43254 | 3.5128 | 0.0031645 | 3.58e-08 | 1.1378e-07 | 2.4489e-08 | 0.0012415 | 0.013652 | hdpe_pipes | electricity
66 | market for electricity, medium voltage | kilowatt hour | 0.00093557 | 0.44035 | 5.0557 | 0.0032066 | 3.7082e-08 | 1.1999e-07 | 2.4953e-08 | 0.001252 | 0.013867 | hdpe_pipes | electricity
67 | heat production, natural gas, at boiler modulating <100kW | megajoule | 6.542e-05 | 0.075228 | 0.13793 | 1.5788e-05 | 1.2746e-09 | 1.7644e-09 | 1.2519e-08 | 7.3172e-06 | 0.001186 | heat_onsite
68 | heat production, natural gas, at boiler condensing modulating <100kW | megajoule | 7.0644e-05 | 0.070916 | 0.1472 | 1.6973e-05 | 1.1724e-09 | 2.2086e-09 | 8.114e-09 | 8.1304e-06 | 0.00097124 | heat_onsite
69 | heat production, natural gas, at boiler atmospheric non-modulating <100kW | megajoule | 6.3848e-05 | 0.075979 | 0.12837 | 1.3762e-05 | 1.282e-09 | 1.6481e-09 | 1.2737e-08 | 6.4015e-06 | 0.0011861 | heat_onsite
70 | heat production, natural gas, at boiler fan burner non-modulating <100kW | megajoule | 6.8533e-05 | 0.076675 | 0.14059 | 1.6209e-05 | 1.2991e-09 | 1.7983e-09 | 1.276e-08 | 7.4752e-06 | 0.0012742 | heat_onsite
71 | heat production, natural gas, at boiler atm. low-NOx condensing non-modulating <100kW | megajoule | 7.6233e-05 | 0.074508 | 0.17085 | 2.2771e-05 | 1.3547e-09 | 2.1665e-09 | 1.2109e-08 | 1.0379e-05 | 0.0014005 | heat_onsite
72 | heat production, natural gas, at boiler fan burner low-NOx non-modulating <100kW | megajoule | 9.1328e-05 | 0.085108 | 0.23193 | 3.3087e-05 | 1.6466e-09 | 2.9246e-09 | 1.352e-08 | 1.5129e-05 | 0.0015518 | heat_onsite
73 | heat production, natural gas, at boiler atmospheric low-NOx non-modulating <100kW | megajoule | 8.3148e-05 | 0.081214 | 0.18623 | 2.4786e-05 | 1.4766e-09 | 2.3615e-09 | 1.3199e-08 | 1.1317e-05 | 0.0015265 | heat_onsite
74 | market for transport, freight, lorry 3.5-7.5 metric ton, EURO3 | ton kilometer | 0.0030703 | 0.54572 | 5.1906 | 0.00072399 | 4.8351e-08 | 1.2892e-07 | 1.1839e-07 | 0.00034193 | 0.079713
75 | market for transport, freight, lorry 3.5-7.5 metric ton, EURO4 | ton kilometer | 0.002292 | 0.53995 | 5.1785 | 0.00066693 | 4.8118e-08 | 1.275e-07 | 1.1417e-07 | 0.00029293 | 0.052413
76 | market for transport, freight, lorry 3.5-7.5 metric ton, EURO5 | ton kilometer | 0.0018827 | 0.5431 | 5.1843 | 0.00064574 | 4.8193e-08 | 1.2763e-07 | 1.1666e-07 | 0.00028961 | 0.037576
77 | market for transport, freight, lorry 3.5-7.5 metric ton, EURO6 | ton kilometer | 0.0013798 | 0.54304 | 5.1786 | 0.00060929 | 4.8116e-08 | 1.2747e-07 | 1.1421e-07 | 0.00027645 | 0.020076
78 | transport, freight, lorry 3.5-7.5 metric ton, EURO6 | ton kilometer | 0.0013798 | 0.54304 | 5.1786 | 0.00060929 | 4.8116e-08 | 1.2747e-07 | 1.1421e-07 | 0.00027645 | 0.020076 | trucking
79 | transport, freight, lorry 3.5-7.5 metric ton, EURO4 | ton kilometer | 0.002292 | 0.53995 | 5.1785 | 0.00066693 | 4.8118e-08 | 1.275e-07 | 1.1417e-07 | 0.00029293 | 0.052413 | trucking
80 | transport, freight, lorry 3.5-7.5 metric ton, EURO5 | ton kilometer | 0.0018827 | 0.5431 | 5.1843 | 0.00064574 | 4.8193e-08 | 1.2763e-07 | 1.1666e-07 | 0.00028961 | 0.037576 | trucking
81 | transport, freight, lorry 3.5-7.5 metric ton, EURO3 | ton kilometer | 0.0030703 | 0.54572 | 5.1906 | 0.00072399 | 4.8351e-08 | 1.2892e-07 | 1.1839e-07 | 0.00034193 | 0.079713 | trucking
82 | market for natural gas, low pressure | cubic meter | 0.0018966 | 0.49485 | 2.1944 | 0.00026439 | 2.4046e-08 | 4.3189e-08 | 2.9704e-07 | 0.00015296 | 0.021546 | biogas_offset
83 | sodium hypochlorite production, product in 15% solution state | kilogram | 0.012585 | 2.5812 | 50.2308 | 0.009616 | 2.5153e-07 | 9.0395e-07 | 1.4253e-06 | 0.0035284 | 0.16173 | NaOCl
84 | market for citric acid | kilogram | 0.042758 | 6.4598 | 131.9809 | 0.024057 | 4.488e-07 | 2.5354e-06 | 7.5086e-07 | 0.0056541 | 0.41791 | citric_acid