## info
ID | functional_unit
stainless_steel | kg
rockwool | kg
slab_concrete | m3
wall_concrete | m3
aluminum_sheet | kg
chemical_factory | ea
EG | kg
MAA | kg
PAM | kg
FMD | kg
CuSO4 | kg
H2SO4 | kg
DMA | kg
EDCl | kg
KOH | kg
GAC | kg
NaPS | kg
PP | kg
PVC | kg
epoxy | kg
PS | kg
molding | kg
extrusion | kg
PE | kg
varnish | kg
air_compressor | ea
iron_sponge | kg
carbon_steel | kg
pump_40W | ea
pump_22kW | ea
hdpe_pipes | kg
heat | MJ
electricity | kWh
heat_onsite | MJ
trucking | ton*km
biogas_offset | m3
NaOCl | kg
citric_acid | kg

## AP
ID | unit | expected | low | high | reference
stainless_steel | kg SO2-Eq | 0.024977 | 0.024537 | 0.025418 | ecoinvent 3.8
rockwool | kg SO2-Eq | 0.0094987 | 0.0093614 | 0.0096359 | ecoinvent 3.8
slab_concrete | kg SO2-Eq | 3.1494 |  |  | ecoinvent 3.8
wall_concrete | kg SO2-Eq | 0.95046 | 0.85241 | 1.0485 | ecoinvent 3.8
aluminum_sheet | kg SO2-Eq | 0.14804 | 0.12616 | 0.16992 | ecoinvent 3.8
chemical_factory | kg SO2-Eq | 1431074.391 | 1415814.8876 | 1446333.8943 | ecoinvent 3.8
EG | kg SO2-Eq | 0.0086795 |  |  | ecoinvent 3.8
MAA | kg SO2-Eq | 0.035103 |  |  | ecoinvent 3.8
PAM | kg SO2-Eq | 0.014999 | 0.014781 | 0.015217 | ecoinvent 3.8
FMD | kg SO2-Eq | 0.0036222 |  |  | ecoinvent 3.8
CuSO4 | kg SO2-Eq | 0.189 | 0.18864 | 0.189 | ecoinvent 3.8
H2SO4 | kg SO2-Eq | 0.0077488 | 0.0077488 | 0.0083251 | ecoinvent 3.8
DMA | kg SO2-Eq | 0.010995 | 0.010776 | 0.011214 | ecoinvent 3.8
EDCl | kg SO2-Eq | 0.0057825 | 0.0057417 | 0.0058234 | ecoinvent 3.8
KOH | kg SO2-Eq | 0.013128 | 0.013128 | 0.013224 | ecoinvent 3.8
GAC | kg SO2-Eq | 0.018951 | 0.018951 | 0.050553 | ecoinvent 3.8
NaPS | kg SO2-Eq | 0.013108 | 0.012672 | 0.013108 | ecoinvent 3.8
PP | kg SO2-Eq | 0.0069339 | 0.0056188 | 0.008249 | ecoinvent 3.8
PVC | kg SO2-Eq | 0.010946 | 0.009694 | 0.012197 | ecoinvent 3.8
epoxy | kg SO2-Eq | 0.018381 | 0.017821 | 0.018381 | ecoinvent 3.8
PS | kg SO2-Eq | 0.031098 | 0.030662 | 0.031098 | ecoinvent 3.8
molding | kg SO2-Eq | 0.0058899 |  |  | ecoinvent 3.8
extrusion | kg SO2-Eq | 0.0023442 | 0.0023442 | 0.0026785 | ecoinvent 3.8
PE | kg SO2-Eq | 0.024867 |  |  | ecoinvent 3.8
varnish | kg SO2-Eq | 0.01616 | 0.015642 | 0.01616 | ecoinvent 3.8
air_compressor | kg SO2-Eq | 10.2818 | 0.0053415 | 10.2818 | ecoinvent 3.8
iron_sponge | kg SO2-Eq | 0.00023838 | 0.00021554 | 0.000275 | ecoinvent 3.8
carbon_steel | kg SO2-Eq | 0.0075233 |  |  | ecoinvent 3.8
pump_40W | kg SO2-Eq | 0.13999 |  |  | ecoinvent 3.8
pump_22kW | kg SO2-Eq | 16.0087 |  |  | ecoinvent 3.8
hdpe_pipes | kg SO2-Eq | 0.013471 | 0.013416 | 0.013528 | ecoinvent 3.8
heat | kg SO2-Eq | 0.00011566 | 1.5902e-05 | 0.00021542 | ecoinvent 3.8
electricity | kg SO2-Eq | 0.00093557 | 0.00088424 | 0.00099441 | ecoinvent 3.8
heat_onsite | kg SO2-Eq | 7.4165e-05 | 6.3848e-05 | 9.1328e-05 | ecoinvent 3.8
trucking | kg SO2-Eq | 0.0021562 | 0.0013798 | 0.0030703 | ecoinvent 3.8
biogas_offset | kg SO2-Eq | 0.0018966 |  |  | ecoinvent 3.8
NaOCl | kg SO2-Eq | 0.012585 |  |  | ecoinvent 3.8
citric_acid | kg SO2-Eq | 0.042758 |  |  | ecoinvent 3.8

## GWP100
ID | unit | expected | low | high | reference
stainless_steel | kg CO2-Eq | 5.3263 | 5.1962 | 5.4565 | ecoinvent 3.8
rockwool | kg CO2-Eq | 1.3699 | 1.3375 | 1.4024 | ecoinvent 3.8
slab_concrete | kg CO2-Eq | 886.7614 |  |  | ecoinvent 3.8
wall_concrete | kg CO2-Eq | 336.5893 | 289.7325 | 383.4461 | ecoinvent 3.8
aluminum_sheet | kg CO2-Eq | 21.7626 | 21.2861 | 22.239 | ecoinvent 3.8
chemical_factory | kg CO2-Eq | 165405139.0916 | 162526826.8554 | 168283451.3279 | ecoinvent 3.8
EG | kg CO2-Eq | 2.2938 |  |  | ecoinvent 3.8
MAA | kg CO2-Eq | 6.7094 |  |  | ecoinvent 3.8
PAM | kg CO2-Eq | 3.2496 | 3.2246 | 3.2747 | ecoinvent 3.8
FMD | kg CO2-Eq | 0.9231 |  |  | ecoinvent 3.8
CuSO4 | kg CO2-Eq | 4.8707 | 4.8165 | 4.8707 | ecoinvent 3.8
H2SO4 | kg CO2-Eq | 0.16818 | 0.1004 | 0.16818 | ecoinvent 3.8
DMA | kg CO2-Eq | 2.9842 | 2.9591 | 3.0093 | ecoinvent 3.8
EDCl | kg CO2-Eq | 1.3239 | 1.3174 | 1.3304 | ecoinvent 3.8
KOH | kg CO2-Eq | 2.7162 | 2.7162 | 2.7427 | ecoinvent 3.8
GAC | kg CO2-Eq | 3.0678 | 3.0678 | 7.7803 | ecoinvent 3.8
NaPS | kg CO2-Eq | 1.5655 | 1.5154 | 1.5655 | ecoinvent 3.8
PP | kg CO2-Eq | 2.051 | 1.8655 | 2.2364 | ecoinvent 3.8
PVC | kg CO2-Eq | 2.712 | 2.4343 | 2.9897 | ecoinvent 3.8
epoxy | kg CO2-Eq | 4.6578 | 4.578 | 4.6578 | ecoinvent 3.8
PS | kg CO2-Eq | 7.683 | 7.633 | 7.683 | ecoinvent 3.8
molding | kg CO2-Eq | 1.4347 |  |  | ecoinvent 3.8
extrusion | kg CO2-Eq | 0.51494 | 0.51494 | 0.64096 | ecoinvent 3.8
PE | kg CO2-Eq | 5.7926 |  |  | ecoinvent 3.8
varnish | kg CO2-Eq | 2.7333 | 2.6429 | 2.7333 | ecoinvent 3.8
air_compressor | kg CO2-Eq | 705.8125 | 0.36517 | 705.8125 | ecoinvent 3.8
iron_sponge | kg CO2-Eq | 0.044858 | 0.0414 | 0.053169 | ecoinvent 3.8
carbon_steel | kg CO2-Eq | 2.1638 |  |  | ecoinvent 3.8
pump_40W | kg CO2-Eq | 10.0034 |  |  | ecoinvent 3.8
pump_22kW | kg CO2-Eq | 1225.1985 |  |  | ecoinvent 3.8
hdpe_pipes | kg CO2-Eq | 3.2221 | 3.216 | 3.2286 | ecoinvent 3.8
heat | kg CO2-Eq | 0.02982 | 0.023354 | 0.036286 | ecoinvent 3.8
electricity | kg CO2-Eq | 0.44035 | 0.42502 | 0.44035 | ecoinvent 3.8
heat_onsite | kg CO2-Eq | 0.07709 | 0.070916 | 0.085108 | ecoinvent 3.8
trucking | kg CO2-Eq | 0.54295 | 0.53995 | 0.54572 | ecoinvent 3.8
biogas_offset | kg CO2-Eq | 0.49485 |  |  | ecoinvent 3.8
NaOCl | kg CO2-Eq | 2.5812 |  |  | ecoinvent 3.8
citric_acid | kg CO2-Eq | 6.4598 |  |  | ecoinvent 3.8

## EF
ID | unit | expected | low | high | reference
stainless_steel | CTUe | 238.7303 | 235.2898 | 242.1708 | ecoinvent 3.8
rockwool | CTUe | 16.1279 | 15.7391 | 16.5167 | ecoinvent 3.8
slab_concrete | CTUe | 12769.0303 |  |  | ecoinvent 3.8
wall_concrete | CTUe | 2090.3111 | 1902.3524 | 2278.2697 | ecoinvent 3.8
aluminum_sheet | CTUe | 302.2694 | 276.0644 | 328.4743 | ecoinvent 3.8
chemical_factory | CTUe | 24918988230.3904 | 24914545553.7205 | 24923430907.0603 | ecoinvent 3.8
EG | CTUe | 27.6147 |  |  | ecoinvent 3.8
MAA | CTUe | 163.6131 |  |  | ecoinvent 3.8
PAM | CTUe | 30.2911 | 30.0923 | 30.4899 | ecoinvent 3.8
FMD | CTUe | 13.2259 |  |  | ecoinvent 3.8
CuSO4 | CTUe | 4871.5068 | 4871.5068 | 4873.2335 | ecoinvent 3.8
H2SO4 | CTUe | 69.4563 | 5.8824 | 69.4563 | ecoinvent 3.8
DMA | CTUe | 25.7477 | 25.5493 | 25.9462 | ecoinvent 3.8
EDCl | CTUe | 24.1961 | 24.1404 | 24.2517 | ecoinvent 3.8
KOH | CTUe | 48.9415 | 48.9415 | 49.2247 | ecoinvent 3.8
GAC | CTUe | 23.1752 | 23.1752 | 51.3598 | ecoinvent 3.8
NaPS | CTUe | 82.9354 | 82.5377 | 82.9354 | ecoinvent 3.8
PP | CTUe | 16.3525 | 14.8403 | 17.8648 | ecoinvent 3.8
PVC | CTUe | 40.6269 | 38.7847 | 42.469 | ecoinvent 3.8
epoxy | CTUe | 67.7856 | 67.1559 | 67.7856 | ecoinvent 3.8
PS | CTUe | 94.5963 | 94.1987 | 94.5963 | ecoinvent 3.8
molding | CTUe | 10.2737 |  |  | ecoinvent 3.8
extrusion | CTUe | 3.8337 | 3.8337 | 5.8394 | ecoinvent 3.8
PE | CTUe | 73.6265 |  |  | ecoinvent 3.8
varnish | CTUe | 61.1638 | 60.1527 | 61.1638 | ecoinvent 3.8
air_compressor | CTUe | 266238.7335 | 138.3141 | 266238.7335 | ecoinvent 3.8
iron_sponge | CTUe | 0.73534 | 0.70237 | 0.85982 | ecoinvent 3.8
carbon_steel | CTUe | 92.9091 |  |  | ecoinvent 3.8
pump_40W | CTUe | 3087.4907 |  |  | ecoinvent 3.8
pump_22kW | CTUe | 1381367.5469 |  |  | ecoinvent 3.8
hdpe_pipes | CTUe | 54.8543 | 54.4457 | 55.7227 | ecoinvent 3.8
heat | CTUe | 0.053308 | 0.026413 | 0.080203 | ecoinvent 3.8
electricity | CTUe | 5.0557 | 3.4459 | 13.4811 | ecoinvent 3.8
heat_onsite | CTUe | 0.1633 | 0.12837 | 0.23193 | ecoinvent 3.8
trucking | CTUe | 5.183 | 5.1785 | 5.1906 | ecoinvent 3.8
biogas_offset | CTUe | 2.1944 |  |  | ecoinvent 3.8
NaOCl | CTUe | 50.2308 |  |  | ecoinvent 3.8
citric_acid | CTUe | 131.9809 |  |  | ecoinvent 3.8

## EP
ID | unit | expected | low | high | reference
stainless_steel | kg N-Eq | 0.016084 | 0.015694 | 0.016474 | ecoinvent 3.8
rockwool | kg N-Eq | 0.0035041 | 0.0034187 | 0.0035895 | ecoinvent 3.8
slab_concrete | kg N-Eq | 2.8644 |  |  | ecoinvent 3.8
wall_concrete | kg N-Eq | 0.39506 | 0.34512 | 0.445 | ecoinvent 3.8
aluminum_sheet | kg N-Eq | 0.082875 | 0.058379 | 0.10737 | ecoinvent 3.8
chemical_factory | kg N-Eq | 1210957.8381 | 1206488.2144 | 1215427.4618 | ecoinvent 3.8
EG | kg N-Eq | 0.0050316 |  |  | ecoinvent 3.8
MAA | kg N-Eq | 0.021012 |  |  | ecoinvent 3.8
PAM | kg N-Eq | 0.015946 | 0.015909 | 0.015982 | ecoinvent 3.8
FMD | kg N-Eq | 0.0039745 |  |  | ecoinvent 3.8
CuSO4 | kg N-Eq | 0.14141 | 0.14138 | 0.14141 | ecoinvent 3.8
H2SO4 | kg N-Eq | 0.0022178 | 0.00039923 | 0.0022178 | ecoinvent 3.8
DMA | kg N-Eq | 0.021613 | 0.021577 | 0.021649 | ecoinvent 3.8
EDCl | kg N-Eq | 0.0036584 | 0.0036489 | 0.0036678 | ecoinvent 3.8
KOH | kg N-Eq | 0.0084856 | 0.0083108 | 0.0084856 | ecoinvent 3.8
GAC | kg N-Eq | 0.011468 | 0.011468 | 0.037115 | ecoinvent 3.8
NaPS | kg N-Eq | 0.0094101 | 0.0093366 | 0.0094101 | ecoinvent 3.8
PP | kg N-Eq | 0.0027435 | 0.0020928 | 0.0033941 | ecoinvent 3.8
PVC | kg N-Eq | 0.0065775 | 0.0060996 | 0.0070554 | ecoinvent 3.8
epoxy | kg N-Eq | 0.020621 | 0.020516 | 0.020621 | ecoinvent 3.8
PS | kg N-Eq | 0.025512 | 0.025438 | 0.025512 | ecoinvent 3.8
molding | kg N-Eq | 0.0044661 |  |  | ecoinvent 3.8
extrusion | kg N-Eq | 0.0017062 | 0.0017062 | 0.002923 | ecoinvent 3.8
PE | kg N-Eq | 0.018357 |  |  | ecoinvent 3.8
varnish | kg N-Eq | 0.010863 | 0.010743 | 0.010863 | ecoinvent 3.8
air_compressor | kg N-Eq | 7.8406 | 0.004114 | 7.8406 | ecoinvent 3.8
iron_sponge | kg N-Eq | 0.00021162 | 0.00020214 | 0.00024879 | ecoinvent 3.8
carbon_steel | kg N-Eq | 0.0072457 |  |  | ecoinvent 3.8
pump_40W | kg N-Eq | 0.10321 |  |  | ecoinvent 3.8
pump_22kW | kg N-Eq | 11.6667 |  |  | ecoinvent 3.8
hdpe_pipes | kg N-Eq | 0.007227 | 0.0071634 | 0.0072914 | ecoinvent 3.8
heat | kg N-Eq | 1.6921e-05 | 4.5139e-06 | 2.9328e-05 | ecoinvent 3.8
electricity | kg N-Eq | 0.0032066 | 0.0031198 | 0.0032066 | ecoinvent 3.8
heat_onsite | kg N-Eq | 2.0482e-05 | 1.3762e-05 | 3.3087e-05 | ecoinvent 3.8
trucking | kg N-Eq | 0.00066149 | 0.00060929 | 0.00072399 | ecoinvent 3.8
biogas_offset | kg N-Eq | 0.00026439 |  |  | ecoinvent 3.8
NaOCl | kg N-Eq | 0.009616 |  |  | ecoinvent 3.8
citric_acid | kg N-Eq | 0.024057 |  |  | ecoinvent 3.8

## HTC
ID | unit | expected | low | high | reference
stainless_steel | CTUh | 1.1433e-05 | 1.1316e-05 | 1.155e-05 | ecoinvent 3.8
rockwool | CTUh | 8.1265e-08 | 7.8647e-08 | 8.3884e-08 | ecoinvent 3.8
slab_concrete | CTUh | 0.00024873 |  |  | ecoinvent 3.8
wall_concrete | CTUh | 1.3384e-05 | 1.2308e-05 | 1.4461e-05 | ecoinvent 3.8
aluminum_sheet | CTUh | 5.9724e-06 | 5.9092e-06 | 6.0355e-06 | ecoinvent 3.8
chemical_factory | CTUh | 85.8075 | 85.7743 | 85.8407 | ecoinvent 3.8
EG | CTUh | 1.475e-07 |  |  | ecoinvent 3.8
MAA | CTUh | 4.4597e-07 |  |  | ecoinvent 3.8
PAM | CTUh | 1.5748e-07 | 1.5485e-07 | 1.6012e-07 | ecoinvent 3.8
FMD | CTUh | 6.1974e-08 |  |  | ecoinvent 3.8
CuSO4 | CTUh | 2.0831e-06 | 2.0749e-06 | 2.0831e-06 | ecoinvent 3.8
H2SO4 | CTUh | 5.4585e-08 | 2.0516e-08 | 5.4585e-08 | ecoinvent 3.8
DMA | CTUh | 1.429e-07 | 1.4026e-07 | 1.4553e-07 | ecoinvent 3.8
EDCl | CTUh | 1.1414e-07 | 1.1341e-07 | 1.1486e-07 | ecoinvent 3.8
KOH | CTUh | 2.4941e-07 | 2.4652e-07 | 2.4941e-07 | ecoinvent 3.8
GAC | CTUh | 2.2861e-07 | 2.2861e-07 | 5.012e-07 | ecoinvent 3.8
NaPS | CTUh | 2.2731e-07 | 2.2204e-07 | 2.2731e-07 | ecoinvent 3.8
PP | CTUh | 1.0423e-07 | 8.7981e-08 | 1.2049e-07 | ecoinvent 3.8
PVC | CTUh | 2.0417e-07 | 1.9413e-07 | 2.1421e-07 | ecoinvent 3.8
epoxy | CTUh | 3.1751e-07 | 3.1061e-07 | 3.1751e-07 | ecoinvent 3.8
PS | CTUh | 4.867e-07 | 4.8142e-07 | 4.867e-07 | ecoinvent 3.8
molding | CTUh | 8.337e-08 |  |  | ecoinvent 3.8
extrusion | CTUh | 4.1286e-08 | 4.1286e-08 | 4.4285e-08 | ecoinvent 3.8
PE | CTUh | 5.6579e-07 |  |  | ecoinvent 3.8
varnish | CTUh | 2.2934e-07 | 2.2217e-07 | 2.2934e-07 | ecoinvent 3.8
air_compressor | CTUh | 0.00060601 | 3.148e-07 | 0.00060601 | ecoinvent 3.8
iron_sponge | CTUh | 4.1997e-09 | 3.8712e-09 | 4.9058e-09 | ecoinvent 3.8
carbon_steel | CTUh | 2.6023e-06 |  |  | ecoinvent 3.8
pump_40W | CTUh | 2.0269e-05 |  |  | ecoinvent 3.8
pump_22kW | CTUh | 0.0021999 |  |  | ecoinvent 3.8
hdpe_pipes | CTUh | 2.4413e-07 | 2.4298e-07 | 2.4541e-07 | ecoinvent 3.8
heat | CTUh | 3.4587e-10 | 1.7598e-10 | 5.1576e-10 | ecoinvent 3.8
electricity | CTUh | 3.7082e-08 | 3.5326e-08 | 3.9842e-08 | ecoinvent 3.8
heat_onsite | CTUh | 1.358e-09 | 1.1724e-09 | 1.6466e-09 | ecoinvent 3.8
trucking | CTUh | 4.8195e-08 | 4.8116e-08 | 4.8351e-08 | ecoinvent 3.8
biogas_offset | CTUh | 2.4046e-08 |  |  | ecoinvent 3.8
NaOCl | CTUh | 2.5153e-07 |  |  | ecoinvent 3.8
citric_acid | CTUh | 4.488e-07 |  |  | ecoinvent 3.8

## HTNC
ID | unit | expected | low | high | reference
stainless_steel | CTUh | 3.1107e-06 | 3.0838e-06 | 3.1376e-06 | ecoinvent 3.8
rockwool | CTUh | 2.6775e-07 | 2.6028e-07 | 2.7523e-07 | ecoinvent 3.8
slab_concrete | CTUh | 0.00018854 |  |  | ecoinvent 3.8
wall_concrete | CTUh | 5.134e-05 | 4.5649e-05 | 5.7032e-05 | ecoinvent 3.8
aluminum_sheet | CTUh | 7.578e-06 | 5.8967e-06 | 9.2592e-06 | ecoinvent 3.8
chemical_factory | CTUh | 281.2157 | 281.1846 | 281.2468 | ecoinvent 3.8
EG | CTUh | 4.4213e-07 |  |  | ecoinvent 3.8
MAA | CTUh | 2.5874e-06 |  |  | ecoinvent 3.8
PAM | CTUh | 5.0154e-07 | 4.9699e-07 | 5.061e-07 | ecoinvent 3.8
FMD | CTUh | 1.8446e-07 |  |  | ecoinvent 3.8
CuSO4 | CTUh | 4.9392e-05 | 4.9364e-05 | 4.9392e-05 | ecoinvent 3.8
H2SO4 | CTUh | 1.1029e-06 | 6.9899e-08 | 1.1029e-06 | ecoinvent 3.8
DMA | CTUh | 4.4768e-07 | 4.4314e-07 | 4.5223e-07 | ecoinvent 3.8
EDCl | CTUh | 3.7016e-07 | 3.6885e-07 | 3.7146e-07 | ecoinvent 3.8
KOH | CTUh | 8.2254e-07 | 8.2254e-07 | 8.275e-07 | ecoinvent 3.8
GAC | CTUh | 7.39e-07 | 7.39e-07 | 2.5227e-06 | ecoinvent 3.8
NaPS | CTUh | 1.3652e-06 | 1.3561e-06 | 1.3652e-06 | ecoinvent 3.8
PP | CTUh | 2.4064e-07 | 1.9298e-07 | 2.883e-07 | ecoinvent 3.8
PVC | CTUh | 6.5933e-07 | 6.2307e-07 | 6.9558e-07 | ecoinvent 3.8
epoxy | CTUh | 9.9863e-07 | 9.8253e-07 | 9.9863e-07 | ecoinvent 3.8
PS | CTUh | 1.5878e-06 | 1.5787e-06 | 1.5878e-06 | ecoinvent 3.8
molding | CTUh | 2.6045e-07 |  |  | ecoinvent 3.8
extrusion | CTUh | 1.0515e-07 | 1.0515e-07 | 1.4956e-07 | ecoinvent 3.8
PE | CTUh | 1.4349e-06 |  |  | ecoinvent 3.8
varnish | CTUh | 1.0467e-06 | 1.024e-06 | 1.0467e-06 | ecoinvent 3.8
air_compressor | CTUh | 0.0024993 | 1.2989e-06 | 0.0024993 | ecoinvent 3.8
iron_sponge | CTUh | 1.2094e-08 | 1.1117e-08 | 1.4153e-08 | ecoinvent 3.8
carbon_steel | CTUh | 6.7076e-07 |  |  | ecoinvent 3.8
pump_40W | CTUh | 3.4623e-05 |  |  | ecoinvent 3.8
pump_22kW | CTUh | 0.0039365 |  |  | ecoinvent 3.8
hdpe_pipes | CTUh | 7.8035e-07 | 7.7919e-07 | 7.8246e-07 | ecoinvent 3.8
heat | CTUh | 1.0547e-09 | 4.2767e-10 | 1.6818e-09 | ecoinvent 3.8
electricity | CTUh | 1.1999e-07 | 1.1276e-07 | 1.382e-07 | ecoinvent 3.8
heat_onsite | CTUh | 2.1246e-09 | 1.6481e-09 | 2.9246e-09 | ecoinvent 3.8
trucking | CTUh | 1.2788e-07 | 1.2747e-07 | 1.2892e-07 | ecoinvent 3.8
biogas_offset | CTUh | 4.3189e-08 |  |  | ecoinvent 3.8
NaOCl | CTUh | 9.0395e-07 |  |  | ecoinvent 3.8
citric_acid | CTUh | 2.5354e-06 |  |  | ecoinvent 3.8

## ODP
ID | unit | expected | low | high | reference
stainless_steel | kg CFC-11-Eq | 2.5723e-07 | 2.4767e-07 | 2.6679e-07 | ecoinvent 3.8
rockwool | kg CFC-11-Eq | 7.8342e-08 | 7.601e-08 | 8.0674e-08 | ecoinvent 3.8
slab_concrete | kg CFC-11-Eq | 5.7698e-05 |  |  | ecoinvent 3.8
wall_concrete | kg CFC-11-Eq | 2.1811e-05 | 2.0133e-05 | 2.3489e-05 | ecoinvent 3.8
aluminum_sheet | kg CFC-11-Eq | 7.0811e-07 | 6.8161e-07 | 7.3462e-07 | ecoinvent 3.8
chemical_factory | kg CFC-11-Eq | 11.4376 | 11.4159 | 11.4593 | ecoinvent 3.8
EG | kg CFC-11-Eq | 4.1528e-08 |  |  | ecoinvent 3.8
MAA | kg CFC-11-Eq | 2.7068e-07 |  |  | ecoinvent 3.8
PAM | kg CFC-11-Eq | 1.2131e-07 | 1.1655e-07 | 1.2608e-07 | ecoinvent 3.8
FMD | kg CFC-11-Eq | 2.5623e-07 |  |  | ecoinvent 3.8
CuSO4 | kg CFC-11-Eq | 7.117e-07 | 7.0216e-07 | 7.117e-07 | ecoinvent 3.8
H2SO4 | kg CFC-11-Eq | 1.9128e-08 | 8.6921e-09 | 1.9128e-08 | ecoinvent 3.8
DMA | kg CFC-11-Eq | 4.3855e-07 | 4.3381e-07 | 4.4329e-07 | ecoinvent 3.8
EDCl | kg CFC-11-Eq | 4.3245e-07 | 4.3124e-07 | 4.3367e-07 | ecoinvent 3.8
KOH | kg CFC-11-Eq | 1.9642e-07 | 1.6733e-07 | 1.9642e-07 | ecoinvent 3.8
GAC | kg CFC-11-Eq | 1.0858e-07 | 1.0858e-07 | 2.3677e-07 | ecoinvent 3.8
NaPS | kg CFC-11-Eq | 3.7799e-07 | 3.6846e-07 | 3.7799e-07 | ecoinvent 3.8
PP | kg CFC-11-Eq | 4.0141e-08 | 3.1332e-08 | 4.895e-08 | ecoinvent 3.8
PVC | kg CFC-11-Eq | 1.1701e-06 | 1.1494e-06 | 1.1908e-06 | ecoinvent 3.8
epoxy | kg CFC-11-Eq | 6.7196e-07 | 6.5581e-07 | 6.7196e-07 | ecoinvent 3.8
PS | kg CFC-11-Eq | 1.1073e-06 | 1.0978e-06 | 1.1073e-06 | ecoinvent 3.8
molding | kg CFC-11-Eq | 1.118e-07 |  |  | ecoinvent 3.8
extrusion | kg CFC-11-Eq | 1.8922e-08 | 1.8922e-08 | 2.4779e-08 | ecoinvent 3.8
PE | kg CFC-11-Eq | 1.4412e-05 |  |  | ecoinvent 3.8
varnish | kg CFC-11-Eq | 2.5209e-07 | 2.33e-07 | 2.5209e-07 | ecoinvent 3.8
air_compressor | kg CFC-11-Eq | 5.7548e-05 | 2.9891e-08 | 5.7548e-05 | ecoinvent 3.8
iron_sponge | kg CFC-11-Eq | 3.161e-09 | 2.8221e-09 | 3.6216e-09 | ecoinvent 3.8
carbon_steel | kg CFC-11-Eq | 1.1553e-07 |  |  | ecoinvent 3.8
pump_40W | kg CFC-11-Eq | 7.9974e-07 |  |  | ecoinvent 3.8
pump_22kW | kg CFC-11-Eq | 9.717e-05 |  |  | ecoinvent 3.8
hdpe_pipes | kg CFC-11-Eq | 1.1723e-07 | 1.0838e-07 | 1.2606e-07 | ecoinvent 3.8
heat | kg CFC-11-Eq | 7.619e-09 | 2.0355e-09 | 1.3203e-08 | ecoinvent 3.8
electricity | kg CFC-11-Eq | 2.4953e-08 | 2.3955e-08 | 2.4953e-08 | ecoinvent 3.8
heat_onsite | kg CFC-11-Eq | 1.2137e-08 | 8.114e-09 | 1.352e-08 | ecoinvent 3.8
trucking | kg CFC-11-Eq | 1.1586e-07 | 1.1417e-07 | 1.1839e-07 | ecoinvent 3.8
biogas_offset | kg CFC-11-Eq | 2.9704e-07 |  |  | ecoinvent 3.8
NaOCl | kg CFC-11-Eq | 1.4253e-06 |  |  | ecoinvent 3.8
citric_acid | kg CFC-11-Eq | 7.5086e-07 |  |  | ecoinvent 3.8

## PMFP
ID | unit | expected | low | high | reference
stainless_steel | PM2.5-Eq | 0.015265 | 0.015108 | 0.015422 | ecoinvent 3.8
rockwool | PM2.5-Eq | 0.0015788 | 0.0015519 | 0.0016058 | ecoinvent 3.8
slab_concrete | PM2.5-Eq | 0.84058 |  |  | ecoinvent 3.8
wall_concrete | PM2.5-Eq | 0.13837 | 0.12388 | 0.15287 | ecoinvent 3.8
aluminum_sheet | PM2.5-Eq | 0.027534 | 0.023534 | 0.031533 | ecoinvent 3.8
chemical_factory | PM2.5-Eq | 271443.0406 | 262700.6304 | 280185.4508 | ecoinvent 3.8
EG | PM2.5-Eq | 0.001839 |  |  | ecoinvent 3.8
MAA | PM2.5-Eq | 0.0048319 |  |  | ecoinvent 3.8
PAM | PM2.5-Eq | 0.0016136 | 0.001591 | 0.0016362 | ecoinvent 3.8
FMD | PM2.5-Eq | 0.00049887 |  |  | ecoinvent 3.8
CuSO4 | PM2.5-Eq | 0.019839 | 0.019802 | 0.019839 | ecoinvent 3.8
H2SO4 | PM2.5-Eq | 0.00065288 | 0.00058112 | 0.00065288 | ecoinvent 3.8
DMA | PM2.5-Eq | 0.0015402 | 0.0015174 | 0.001563 | ecoinvent 3.8
EDCl | PM2.5-Eq | 0.0013207 | 0.0013154 | 0.0013261 | ecoinvent 3.8
KOH | PM2.5-Eq | 0.0030447 | 0.0030447 | 0.0033273 | ecoinvent 3.8
GAC | PM2.5-Eq | 0.0024777 | 0.0024777 | 0.0044787 | ecoinvent 3.8
NaPS | PM2.5-Eq | 0.0021358 | 0.0020906 | 0.0021358 | ecoinvent 3.8
PP | PM2.5-Eq | 0.00077378 | 0.00055233 | 0.00099524 | ecoinvent 3.8
PVC | PM2.5-Eq | 0.0022623 | 0.0020513 | 0.0024732 | ecoinvent 3.8
epoxy | PM2.5-Eq | 0.0038222 | 0.0037575 | 0.0038222 | ecoinvent 3.8
PS | PM2.5-Eq | 0.0064915 | 0.0064462 | 0.0064915 | ecoinvent 3.8
molding | PM2.5-Eq | 0.0018544 |  |  | ecoinvent 3.8
extrusion | PM2.5-Eq | 0.00069659 | 0.00069659 | 0.00086667 | ecoinvent 3.8
PE | PM2.5-Eq | 0.0053997 |  |  | ecoinvent 3.8
varnish | PM2.5-Eq | 0.0027256 | 0.0026579 | 0.0027256 | ecoinvent 3.8
air_compressor | PM2.5-Eq | 1.5209 | 0.000792 | 1.5209 | ecoinvent 3.8
iron_sponge | PM2.5-Eq | 0.00015433 | 0.00014866 | 0.00016342 | ecoinvent 3.8
carbon_steel | PM2.5-Eq | 0.0030703 |  |  | ecoinvent 3.8
pump_40W | PM2.5-Eq | 0.02943 |  |  | ecoinvent 3.8
pump_22kW | PM2.5-Eq | 3.3585 |  |  | ecoinvent 3.8
hdpe_pipes | PM2.5-Eq | 0.0023284 | 0.002302 | 0.0023534 | ecoinvent 3.8
heat | PM2.5-Eq | 1.102e-05 | 9.3877e-07 | 2.1101e-05 | ecoinvent 3.8
electricity | PM2.5-Eq | 0.001252 | 0.0012017 | 0.001252 | ecoinvent 3.8
heat_onsite | PM2.5-Eq | 9.4498e-06 | 6.4015e-06 | 1.5129e-05 | ecoinvent 3.8
trucking | PM2.5-Eq | 0.00030023 | 0.00027645 | 0.00034193 | ecoinvent 3.8
biogas_offset | PM2.5-Eq | 0.00015296 |  |  | ecoinvent 3.8
NaOCl | PM2.5-Eq | 0.0035284 |  |  | ecoinvent 3.8
citric_acid | PM2.5-Eq | 0.0056541 |  |  | ecoinvent 3.8

## MIR
ID | unit | expected | low | high | reference
stainless_steel | kg O3-Eq | 0.31196 | 0.30451 | 0.31942 | ecoinvent 3.8
rockwool | kg O3-Eq | 0.082434 | 0.080464 | 0.084405 | ecoinvent 3.8
slab_concrete | kg O3-Eq | 47.1709 |  |  | ecoinvent 3.8
wall_concrete | kg O3-Eq | 19.3889 | 17.5583 | 21.2194 | ecoinvent 3.8
aluminum_sheet | kg O3-Eq | 1.517 | 1.489 | 1.5449 | ecoinvent 3.8
chemical_factory | kg O3-Eq | 12076787.2081 | 11837668.3653 | 12315906.0509 | ecoinvent 3.8
EG | kg O3-Eq | 0.11731 |  |  | ecoinvent 3.8
MAA | kg O3-Eq | 0.33055 |  |  | ecoinvent 3.8
PAM | kg O3-Eq | 0.13115 | 0.12599 | 0.1363 | ecoinvent 3.8
FMD | kg O3-Eq | 0.054264 |  |  | ecoinvent 3.8
CuSO4 | kg O3-Eq | 0.7699 | 0.75917 | 0.7699 | ecoinvent 3.8
H2SO4 | kg O3-Eq | 0.024987 | 0.0064798 | 0.024987 | ecoinvent 3.8
DMA | kg O3-Eq | 0.1278 | 0.12262 | 0.13297 | ecoinvent 3.8
EDCl | kg O3-Eq | 0.076387 | 0.075316 | 0.077458 | ecoinvent 3.8
KOH | kg O3-Eq | 0.17744 | 0.17369 | 0.17744 | ecoinvent 3.8
GAC | kg O3-Eq | 0.1855 | 0.1855 | 0.49566 | ecoinvent 3.8
NaPS | kg O3-Eq | 0.10507 | 0.09477 | 0.10507 | ecoinvent 3.8
PP | kg O3-Eq | 0.099801 | 0.081295 | 0.11831 | ecoinvent 3.8
PVC | kg O3-Eq | 0.13683 | 0.12411 | 0.14955 | ecoinvent 3.8
epoxy | kg O3-Eq | 0.26564 | 0.25215 | 0.26564 | ecoinvent 3.8
PS | kg O3-Eq | 0.46926 | 0.45895 | 0.46926 | ecoinvent 3.8
molding | kg O3-Eq | 0.077667 |  |  | ecoinvent 3.8
extrusion | kg O3-Eq | 0.028887 | 0.028887 | 0.035133 | ecoinvent 3.8
PE | kg O3-Eq | 0.34789 |  |  | ecoinvent 3.8
varnish | kg O3-Eq | 0.17986 | 0.16743 | 0.17986 | ecoinvent 3.8
air_compressor | kg O3-Eq | 62.8493 | 0.032652 | 62.8493 | ecoinvent 3.8
iron_sponge | kg O3-Eq | 0.0039365 | 0.0035868 | 0.0044239 | ecoinvent 3.8
carbon_steel | kg O3-Eq | 0.12807 |  |  | ecoinvent 3.8
pump_40W | kg O3-Eq | 0.87549 |  |  | ecoinvent 3.8
pump_22kW | kg O3-Eq | 101.6493 |  |  | ecoinvent 3.8
hdpe_pipes | kg O3-Eq | 0.17355 | 0.1693 | 0.17778 | ecoinvent 3.8
heat | kg O3-Eq | 0.00084757 | 0.00049007 | 0.0012051 | ecoinvent 3.8
electricity | kg O3-Eq | 0.013867 | 0.01338 | 0.013867 | ecoinvent 3.8
heat_onsite | kg O3-Eq | 0.0012995 | 0.00097124 | 0.0015518 | ecoinvent 3.8
trucking | kg O3-Eq | 0.047445 | 0.020076 | 0.079713 | ecoinvent 3.8
biogas_offset | kg O3-Eq | 0.021546 |  |  | ecoinvent 3.8
NaOCl | kg O3-Eq | 0.16173 |  |  | ecoinvent 3.8
citric_acid | kg O3-Eq | 0.41791 |  |  | ecoinvent 3.8