## info
ID | functional_unit
Excavation | m3
Brick | kg
Cement | kg
Concrete | m3
Gravel | kg
Plastic | kg
Sand | kg
StainlessSteel | kg
StainlessSteelSheet | kg
Steel | kg
Wood | m3
Trucking | tonne*km
ElectricMotor | ea
Electronics | kg
CatalyticConverter | ea
OilHeatExchanger | ea
Pump | ea
HydronicHeatExchanger | ea
ElectricConnectors | kg
ElectricCables | m
PVC | kg
PE | kg
Polymer | kg
CationicResin | kg
Ceramic | kg
Fan | kg
Aluminum | kg
LPG | kg
ZincCoat | m2
Polyacrylamide | kg
PhotovoltaicPanel | m2
GACProduction | kg
GACRegeneration | kg
Switches | kg
ControlUnits | kg
ElectronicsActive | kg
ElectronicsPassive | kg
Transformers | kg
FertilizerOffset | kg
Polycarbonate | kg
Membrane | kg
NaCl | kg
NaOH | kg
Zeolite | kg
Battery | kg
LithiumBattery | kg

## GWP
ID | unit | expected | low | high | distribution | references
Excavation | kg CO2-eq | 0.53 | 0.51 | 0.55 | uniform | ecoinvent 3
Brick | kg CO2-eq | 0.28 | 0.25 | 0.31 | uniform | ecoinvent 3
Cement | kg CO2-eq | 1.08 | 0.97 | 1.19 | uniform | ecoinvent 3
Concrete | kg CO2-eq | 300 | 218 | 385 | uniform | ecoinvent 3
Gravel | kg CO2-eq | 0.015 | 0.012 | 0.018 | uniform | ecoinvent 3
Plastic | kg CO2-eq | 1.97 | 1.93 | 2.01 | uniform | ecoinvent 3
Sand | kg CO2-eq | 0.012 | 0.011 | 0.013 | uniform | ecoinvent 3
StainlessSteel | kg CO2-eq | 4.33 | 3.07 | 5.5 | uniform | ecoinvent 3
StainlessSteelSheet | kg CO2-eq | 4.98 | 3.65 | 6.21 | uniform | ecoinvent 3
Steel | kg CO2-eq | 2.55 | 2.13 | 3.15 | uniform | ecoinvent 3
Wood | kg CO2-eq | 197 | 186 | 208 | uniform | ecoinvent 3
Trucking | kg CO2-eq | 0.194 | 0.0576 | 0.526 | uniform | SimaPro (median, min-max for different truck sizes)
ElectricMotor | kg CO2-eq | 9.9703 | 8.9733 | 10.9674 | uniform | ecoinvent 3
Electronics | kg CO2-eq | 8.8475 | 7.9627 | 9.7322 | uniform | ecoinvent 3
CatalyticConverter | kg CO2-eq | 13.9376 | 12.5438 | 15.3313 | uniform | ecoinvent 3
OilHeatExchanger | kg CO2-eq | 114014.6638 | 102613.1975 | 125416.1302 | uniform | ecoinvent 3
Pump | kg CO2-eq | 8.5937 | 7.7343 | 9.4531 | uniform | ecoinvent 3
HydronicHeatExchanger | kg CO2-eq | 324.9687 | 292.4718 | 357.4655 | uniform | ecoinvent 3
ElectricConnectors | kg CO2-eq | 8.8475 | 7.9627 | 9.7322 | uniform | ecoinvent 3
ElectricCables | kg CO2-eq | 4.379 | 3.9411 | 4.8169 | uniform | ecoinvent 3
PVC | kg CO2-eq | 2.0674 | 1.8606 | 2.2741 | uniform | ecoinvent 3
PE | kg CO2-eq | 1.93 | 1.737 | 2.123 | uniform | ecoinvent 3
Polymer | kg CO2-eq | 2.7975 | 2.5177 | 3.0772 | uniform | ecoinvent 3
CationicResin | kg CO2-eq | 1.6122 | 1.4509 | 1.7734 | uniform | ecoinvent 3
Ceramic | kg CO2-eq | 1.8442 | 1.6598 | 2.0286 | uniform | ecoinvent 3
Fan | kg CO2-eq | 13.9376 | 12.5438 | 15.3313 | uniform | ecoinvent 3
Aluminum | kg CO2-eq | 4.0684 | 3.6616 | 4.4753 | uniform | ecoinvent 3
LPG | kg CO2-eq | 0.71422 | 0.6428 | 0.78564 | uniform | EPA. Emission Factors for Greenhouse Gas Inventories. US Environ. Prot. Agency 2014,
ZincCoat | kg CO2-eq | 8.13 | 7.317 | 8.943 | uniform | ecoinvent 3
Polyacrylamide | kg CO2-eq | 2.7975 | 2.5177 | 3.0772 | uniform | ecoinvent 3
PhotovoltaicPanel | kg CO2-eq | 268.3962 | 241.5566 | 295.2359 | uniform | ecoinvent 3
GACProduction | kg CO2-eq | 8.3886 | 7.5498 | 9.2275 | uniform | Calculated from Ecoinvent 3
GACRegeneration | kg CO2-eq | 0.44534 | 0.40081 | 0.48988 | uniform | Calculated from Ecoinvent 3
Switches | kg CO2-eq | 18.561 | 16.7049 | 20.4171 | uniform | ecoinvent 3
ControlUnits | kg CO2-eq | 26.7964 | 24.1167 | 29.476 | uniform | ecoinvent 3
ElectronicsActive | kg CO2-eq | 640.9497 | 576.8547 | 705.0447 | uniform | ecoinvent 3
ElectronicsPassive | kg CO2-eq | 64.4858 | 58.0372 | 70.9344 | uniform | ecoinvent 3
Transformers | kg CO2-eq | 4.5353 | 4.0818 | 4.9888 | uniform | ecoinvent 3
FertilizerOffset | kg CO2-eq | 2.8585 | 2.5727 | 3.1444 | uniform | ecoinvent 3
Polycarbonate | kg CO2-eq | 7.7832 | 7.0049 | 8.5616 | uniform | ecoinvent 3
Membrane | kg CO2-eq | 7.7258 | 6.9532 | 8.4984 | uniform | ecoinvent 3
NaCl | kg CO2-eq | 0.2667 | 0.24003 | 0.29337 | uniform | ecoinvent 3
NaOH | kg CO2-eq | 1.2288 | 1.106 | 1.3517 | uniform | ecoinvent 3
Zeolite | kg CO2-eq | 5.175 | 4.6575 | 5.6925 | uniform | ecoinvent 3
Battery | kg CO2-eq | 7.0525 | 6.3472 | 7.7577 | uniform | ecoinvent 3
LithiumBattery | kg CO2-eq | 6.2828 | 5.6546 | 6.9111 | uniform | ecoinvent 3

## H_Ecosystems
ID | unit | expected | low | high | distribution | references
Excavation | points | 0.0020827 | 0.0018744 | 0.002291 | uniform | ecoinvent 3
Brick | points | 0.0012578 | 0.001132 | 0.0013836 | uniform | ecoinvent 3
Cement | points | 0.0042653 | 0.0038387 | 0.0046918 | uniform | ecoinvent 3
Concrete | points | 1.5021 | 1.3519 | 1.6523 | uniform | ecoinvent 3
Gravel | points | 8.924e-05 | 8.0316e-05 | 9.8164e-05 | uniform | ecoinvent 3
Plastic | points | 0.0070545 | 0.0063491 | 0.00776 | uniform | ecoinvent 3
Sand | points | 5.9466e-05 | 5.352e-05 | 6.5413e-05 | uniform | ecoinvent 3
StainlessSteel | points | 0.018428 | 0.016586 | 0.020271 | uniform | ecoinvent 3
StainlessSteelSheet | points | 0.0026294 | 0.0023664 | 0.0028923 | uniform | ecoinvent 3
Steel | points | 0.0080947 | 0.0072852 | 0.0089042 | uniform | ecoinvent 3
Wood | points | 12.866 | 11.5794 | 14.1526 | uniform | ecoinvent 3
Trucking | points | 0.00073492 | 0.00066143 | 0.00080841 | uniform | ecoinvent 3
ElectricMotor | points | 0.63457 | 0.57111 | 0.69802 | uniform | ecoinvent 3
Electronics | points | 0.30296 | 0.27267 | 0.33326 | uniform | ecoinvent 3
CatalyticConverter | points | 8.0948 | 7.2854 | 8.9043 | uniform | ecoinvent 3
OilHeatExchanger | points | 1.2927 | 1.1635 | 1.422 | uniform | ecoinvent 3
Pump | points | 0.037769 | 0.033992 | 0.041546 | uniform | ecoinvent 3
HydronicHeatExchanger | points | 1.2927 | 1.1635 | 1.422 | uniform | ecoinvent 3
ElectricConnectors | points | 0.30296 | 0.27267 | 0.33326 | uniform | ecoinvent 3
ElectricCables | points | 0.019421 | 0.017479 | 0.021363 | uniform | ecoinvent 3
PVC | points | 0.0076122 | 0.006851 | 0.0083735 | uniform | ecoinvent 3
PE | points | 0.0070545 | 0.0063491 | 0.00776 | uniform | ecoinvent 3
Polymer | points | 0.0035278 | 0.003175 | 0.0038806 | uniform | ecoinvent 3
CationicResin | points | 0.0059869 | 0.0053882 | 0.0065856 | uniform | ecoinvent 3
Ceramic | points | 0.0069001 | 0.0062101 | 0.0075901 | uniform | ecoinvent 3
Fan | points | 0.058743 | 0.052868 | 0.064617 | uniform | ecoinvent 3
Aluminum | points | 0.07432 | 0.066888 | 0.081753 | uniform | ecoinvent 3
LPG | points | 0.0036104 | 0.0032494 | 0.0039715 | uniform | ecoinvent 3
ZincCoat | points | 0.032851 | 0.029566 | 0.036136 | uniform | ecoinvent 3
Polyacrylamide | points | 0.01064 | 0.0095759 | 0.011704 | uniform | ecoinvent 3
PhotovoltaicPanel | points | 1.1374 | 1.0237 | 1.2512 | uniform | ecoinvent 3
GACProduction | points | 0.00043792 | 0.00039412 | 0.00048171 | uniform | ecoinvent 3
GACRegeneration | points | 0.00043792 | 0.00039412 | 0.00048171 | uniform | ecoinvent 3
Switches | points | 0.09986 | 0.089874 | 0.10985 | uniform | ecoinvent 3
ControlUnits | points | 0.12051 | 0.10846 | 0.13256 | uniform | ecoinvent 3
ElectronicsActive | points | 2.8262 | 2.5436 | 3.1089 | uniform | ecoinvent 3
ElectronicsPassive | points | 0.30296 | 0.27267 | 0.33326 | uniform | ecoinvent 3
Transformers | points | 0.021307 | 0.019176 | 0.023438 | uniform | ecoinvent 3
FertilizerOffset | points | 0.046196 | 0.041576 | 0.050816 | uniform | ecoinvent 3
Polycarbonate | points | 0.027363 | 0.024627 | 0.0301 | uniform | ecoinvent 3
Membrane | points | 0.035573 | 0.032015 | 0.03913 | uniform | ecoinvent 3
NaCl | points | 0.0011668 | 0.0010501 | 0.0012835 | uniform | ecoinvent 3
NaOH | points | 0.0053048 | 0.0047743 | 0.0058353 | uniform | ecoinvent 3
Zeolite | points | 0.020162 | 0.018146 | 0.022178 | uniform | ecoinvent 3
Battery | points | 0.025004 | 0.022503 | 0.027504 | uniform | ecoinvent 3
LithiumBattery | points | 0.025004 | 0.022503 | 0.027504 | uniform | ecoinvent 3

## H_Health
ID | unit | expected | low | high | distribution | references
Excavation | points | 0.040225 | 0.036203 | 0.044248 | uniform | ecoinvent 3
Brick | points | 0.017417 | 0.015676 | 0.019159 | uniform | ecoinvent 3
Cement | points | 0.058874 | 0.052987 | 0.064762 | uniform | ecoinvent 3
Concrete | points | 18.1039 | 16.2935 | 19.9142 | uniform | ecoinvent 3
Gravel | points | 0.0012525 | 0.0011272 | 0.0013777 | uniform | ecoinvent 3
Plastic | points | 0.1006 | 0.090538 | 0.11066 | uniform | ecoinvent 3
Sand | points | 0.00084208 | 0.00075787 | 0.00092629 | uniform | ecoinvent 3
StainlessSteel | points | 0.41385 | 0.37246 | 0.45523 | uniform | ecoinvent 3
StainlessSteelSheet | points | 0.049445 | 0.044501 | 0.05439 | uniform | ecoinvent 3
Steel | points | 0.15405 | 0.13864 | 0.16945 | uniform | ecoinvent 3
Wood | points | 7.3537 | 6.6184 | 8.0891 | uniform | ecoinvent 3
Trucking | points | 0.011142 | 0.010027 | 0.012256 | uniform | ecoinvent 3
ElectricMotor | points | 21.8048 | 19.6243 | 23.9853 | uniform | ecoinvent 3
Electronics | points | 14.1568 | 12.7411 | 15.5724 | uniform | ecoinvent 3
CatalyticConverter | points | 491.2423 | 442.1181 | 540.3666 | uniform | ecoinvent 3
OilHeatExchanger | points | 28.5606 | 25.7045 | 31.4166 | uniform | ecoinvent 3
Pump | points | 1.7686 | 1.5917 | 1.9454 | uniform | ecoinvent 3
HydronicHeatExchanger | points | 28.5606 | 25.7045 | 31.4166 | uniform | ecoinvent 3
ElectricConnectors | points | 14.1568 | 12.7411 | 15.5724 | uniform | ecoinvent 3
ElectricCables | points | 0.90748 | 0.81674 | 0.99823 | uniform | ecoinvent 3
PVC | points | 0.11048 | 0.099434 | 0.12153 | uniform | ecoinvent 3
PE | points | 0.1006 | 0.090538 | 0.11066 | uniform | ecoinvent 3
Polymer | points | 0.054783 | 0.049305 | 0.060261 | uniform | ecoinvent 3
CationicResin | points | 0.094226 | 0.084803 | 0.10365 | uniform | ecoinvent 3
Ceramic | points | 0.16964 | 0.15268 | 0.18661 | uniform | ecoinvent 3
Fan | points | 1.8803 | 1.6923 | 2.0684 | uniform | ecoinvent 3
Aluminum | points | 1.4021 | 1.2618 | 1.5423 | uniform | ecoinvent 3
LPG | points | 0.044654 | 0.040189 | 0.049119 | uniform | ecoinvent 3
ZincCoat | points | 0.8466 | 0.76194 | 0.93126 | uniform | ecoinvent 3
Polyacrylamide | points | 0.16519 | 0.14867 | 0.18171 | uniform | ecoinvent 3
PhotovoltaicPanel | points | 19.6612 | 17.695 | 21.6273 | uniform | ecoinvent 3
GACProduction | points | 0.0034484 | 0.0031036 | 0.0037933 | uniform | ecoinvent 3
GACRegeneration | points | 0.0034484 | 0.0031036 | 0.0037933 | uniform | ecoinvent 3
Switches | points | 10.0643 | 9.0579 | 11.0708 | uniform | ecoinvent 3
ControlUnits | points | 5.1981 | 4.6783 | 5.7179 | uniform | ecoinvent 3
ElectronicsActive | points | 154.3457 | 138.9111 | 169.7803 | uniform | ecoinvent 3
ElectronicsPassive | points | 14.1568 | 12.7411 | 15.5724 | uniform | ecoinvent 3
Transformers | points | 1.7021 | 1.5319 | 1.8723 | uniform | ecoinvent 3
FertilizerOffset | points | 0.63783 | 0.57404 | 0.70161 | uniform | ecoinvent 3
Polycarbonate | points | 0.42445 | 0.38201 | 0.4669 | uniform | ecoinvent 3
Membrane | points | 0.61114 | 0.55002 | 0.67225 | uniform | ecoinvent 3
NaCl | points | 0.0209 | 0.01881 | 0.02299 | uniform | ecoinvent 3
NaOH | points | 0.092928 | 0.083635 | 0.10222 | uniform | ecoinvent 3
Zeolite | points | 0.36463 | 0.32816 | 0.40109 | uniform | ecoinvent 3
Battery | points | 1.0801 | 0.9721 | 1.1881 | uniform | ecoinvent 3
LithiumBattery | points | 1.0801 | 0.9721 | 1.1881 | uniform | ecoinvent 3

## H_Resources
ID | unit | expected | low | high | distribution | references
Excavation | points | 0.027319 | 0.024587 | 0.030051 | uniform | ecoinvent 3
Brick | points | 0.011069 | 0.0099619 | 0.012176 | uniform | ecoinvent 3
Cement | points | 0.015273 | 0.013746 | 0.0168 | uniform | ecoinvent 3
Concrete | points | 6.9887 | 6.2898 | 7.6876 | uniform | ecoinvent 3
Gravel | points | 0.00083282 | 0.00074954 | 0.0009161 | uniform | ecoinvent 3
Plastic | points | 0.21882 | 0.19694 | 0.2407 | uniform | ecoinvent 3
Sand | points | 0.00058129 | 0.00052316 | 0.00063941 | uniform | ecoinvent 3
StainlessSteel | points | 0.9327 | 0.83943 | 1.026 | uniform | ecoinvent 3
StainlessSteelSheet | points | 0.064849 | 0.058364 | 0.071334 | uniform | ecoinvent 3
Steel | points | 0.12487 | 0.11239 | 0.13736 | uniform | ecoinvent 3
Wood | points | 5.3992 | 4.8593 | 5.9391 | uniform | ecoinvent 3
Trucking | points | 0.0085846 | 0.0077262 | 0.0094431 | uniform | ecoinvent 3
ElectricMotor | points | 16.1703 | 14.5533 | 17.7873 | uniform | ecoinvent 3
Electronics | points | 8.3066 | 7.476 | 9.1373 | uniform | ecoinvent 3
CatalyticConverter | points | 536.0133 | 482.412 | 589.6146 | uniform | ecoinvent 3
OilHeatExchanger | points | 19.2438 | 17.3194 | 21.1681 | uniform | ecoinvent 3
Pump | points | 1.8125 | 1.6313 | 1.9938 | uniform | ecoinvent 3
HydronicHeatExchanger | points | 19.2438 | 17.3194 | 21.1681 | uniform | ecoinvent 3
ElectricConnectors | points | 8.3066 | 7.476 | 9.1373 | uniform | ecoinvent 3
ElectricCables | points | 0.53248 | 0.47923 | 0.58572 | uniform | ecoinvent 3
PVC | points | 0.15081 | 0.13573 | 0.16589 | uniform | ecoinvent 3
PE | points | 0.21882 | 0.19694 | 0.2407 | uniform | ecoinvent 3
Polymer | points | 0.029951 | 0.026956 | 0.032946 | uniform | ecoinvent 3
CationicResin | points | 0.10789 | 0.097101 | 0.11868 | uniform | ecoinvent 3
Ceramic | points | 0.077577 | 0.06982 | 0.085335 | uniform | ecoinvent 3
Fan | points | 1.9012 | 1.7111 | 2.0914 | uniform | ecoinvent 3
Aluminum | points | 0.59133 | 0.53219 | 0.65046 | uniform | ecoinvent 3
LPG | points | 0.17827 | 0.16045 | 0.1961 | uniform | ecoinvent 3
ZincCoat | points | 0.49709 | 0.44738 | 0.5468 | uniform | ecoinvent 3
Polyacrylamide | points | 0.21034 | 0.1893 | 0.23137 | uniform | ecoinvent 3
PhotovoltaicPanel | points | 12.264 | 11.0376 | 13.4904 | uniform | ecoinvent 3
GACProduction | points | 0.0029864 | 0.0026877 | 0.003285 | uniform | ecoinvent 3
GACRegeneration | points | 0.0029864 | 0.0026877 | 0.003285 | uniform | ecoinvent 3
Switches | points | 3.8649 | 3.4784 | 4.2514 | uniform | ecoinvent 3
ControlUnits | points | 2.8963 | 2.6066 | 3.1859 | uniform | ecoinvent 3
ElectronicsActive | points | 62.5774 | 56.3197 | 68.8351 | uniform | ecoinvent 3
ElectronicsPassive | points | 8.3066 | 7.476 | 9.1373 | uniform | ecoinvent 3
Transformers | points | 3.1481 | 2.8333 | 3.4629 | uniform | ecoinvent 3
FertilizerOffset | points | 0.2592 | 0.23328 | 0.28512 | uniform | ecoinvent 3
Polycarbonate | points | 0.29951 | 0.26956 | 0.32946 | uniform | ecoinvent 3
Membrane | points | 0.67175 | 0.60458 | 0.73893 | uniform | ecoinvent 3
NaCl | points | 0.013405 | 0.012064 | 0.014745 | uniform | ecoinvent 3
NaOH | points | 0.052849 | 0.047564 | 0.058134 | uniform | ecoinvent 3
Zeolite | points | 0.22459 | 0.20213 | 0.24705 | uniform | ecoinvent 3
Battery | points | 1.1964 | 1.0768 | 1.3161 | uniform | ecoinvent 3
LithiumBattery | points | 1.1964 | 1.0768 | 1.3161 | uniform | ecoinvent 3